## Project Summary
This is a project we did for a customer in 2016. It focused on two comparisons, listed in red below.
Technology names have been scrubbed, and actual numbers have been adjusted.
The goal of this sample report is to show how we use activity based cost modeling to handle a comparison between technologies that have different activities.
Project: Technology Comparisons
Comparison 1: Different types of fan-out PoP (package-on-package)
Comparison 2: One type of fan-out versus standard flip-chip
Project data 2016
Version notes
v1 | Notes on the project progression go here
v2 | Notes on the project progression go here
v3 | Notes on the project progression go here

## Fan-out PoP Comparison
Design information and results below DO NOT ALIGN.
The data has been scrubbed and adjusted, and these results are meaningless except as an illustrative example.
Package size | 13mm x 13mm
Die size | 8mm x 8mm
I/O count | 800
Pitch | 0.4mm
TMVs / Copper pillar vias | 250
Die thickness | 100um
Package thickness (without solder balls) | 200um
Flip chip substrate | 3-2-3
1 RDL versus 3-2-3 substrate
| Fan-out PoP Style #1 | Fan-out PoP Style #2 | TMV PoP Style #1 | TMV PoP Style #2 | Comments
Substrate | 0 | 0 | 0.44782 | 0
Support wafer | 0.053963 | 0.041971 | 0 | 0.018135
UBM | 0.046429 | 0.12348 | 0 | 0.10218
Bottom RDL | 0.28805 | 0.11007 | 0 | 0.33057
Megapillar | 0.24701 | 0.20066 | 0 | 0
Die prep | 0.0957 | 0.2871 | 0.0957 | 0.2233
Die bond | 0.007 | 0.009 | 0.0168 | 0.027
Underfill | 0 | 0.13721 | 0.14949 | 0.058803
Mold | 0.0066667 | 0.021312 | 0.022698 | 0.016576
Debond | 0.04215 | 0.018435 | 0 | 0.053065
Misc | 0.057803 | 0.037109 | 0.0351 | 0.015853
Grind | 0.0041602 | 0.013036 | 0 | 0.010139
TMV | 0 | 0 | 0.12969 | 0.21102
Top RDL | 0.41915 | 0.32694 | 0 | 0
Ball attach | 0.034481 | 0.12079 | 0.026713 | 0.087549
Dice and pack | 0.016532 | 0.0070852 | 0.019151 | 0.020432
Total packaging cost | 1.795 | 1.5213 | 1.4087 | 0.49528
Yield loss after die placement | 7% | 4.2% | 3% | 0.65%
Cost after including die + scrap cost, with: | Fan-out PoP Style #1 | Fan-out PoP Style #2 | TMV PoP Style #1 | TMV PoP Style #2
$1 die | 2 | 3 | 1 | 3
$3 die | 4 | 5 | 2 | 4
$5 die | 6 | 7 | 3 | 5
$7 die | 8 | 9 | 4 | 6
$9 die | 10 | 11 | 5 | 7
$11 die | 12 | 13 | 6 | 8
In addition to presenting the actual data behind the comparion(s), SavanSys provides an assessment of how to interpret the data and what risks may exist for each technology. SavanSys consultants highlight and explain all of the major cost drivers.

## eWLB and FC Comparison
Design information and results below DO NOT ALIGN.
The data has been scrubbed and adjusted, and these results are meaningless except as an illustrative example.
Package size | 10mm x 10mm
Die size | 7mm x 7mm
I/O count | 600
Pitch | 0.4mm
Flip chip substrate | Varied
Number of RDLs | 1 RDL
Flip Chip, substrate noted below
| Fan-out Style #1 | 3-2-3 | 2-2-2 | 1-2-1
Substrate |  | 0.3 | 0.2 | 0.1
Die prep | 0.01413 | 0.18848 | 0.1888 | 0.1888
Carrier
Die bond | 0.0064051 | 0.0168 | 0.0168 | 0.0168
Mold | 0.047926
Debond | 0.013163
Misc | 0.02986 | 0.026 | 0.026 | 0.026
RDL | 0.19083
UBM | 0.058314
Backgrind | 0.011953 | 0 | 0 | 0
Ball attach | 0.06115 | 0.043549 | 0.042192 | 0.040851
Dice and pack | 0.030248
Underfill |  | 0.10938 | 0.10938 | 0.10938
Total | 0.46398 | 0.68421 | 0.9 | 0.3
SavanSys assessment goes here.